## Sheet1
Communication protocol between APP and Muto hexapod robot
General explanation:：
The starting bit ($) and ending bit (#) are fixed, and other values are in ASCII code units. Each label occupies two units of length. All labels are converted to hexadecimal numbers.
Function bit: corresponds to a certain function to be operated
Length calculation method: add the length after the length to the length before the last end digit (#), and one ASCII code is counted as one length (excluding the length). Quick calculation method: subtract 7 from the subscript of the ending digit (#) (needs to be converted into hexadecimal)
Check digit calculation method: Add the type ID bits to all the bits before the check digit (retain the two-digit hexadecimal ASCII code value)
Note： 1.The XX symbol indicates that the value can vary or needs to be calculated.
Protocol parsing example： Robot forward command（$02120601001B#），start symbol：$，Type ID：0x02，Function bit：0x12，Length bits：0x06，direction bit：0x01，Reserved bit：0x00，Check bit:0x1B，End bit：#。 Introduction to check bit：0x1B=(0x02+0x12+0x06+0x01+0x00)%256
0 | Function page switching | [8 empty] | Remark
|  | start symbol | Type ID | Function bit | Length bits | page bits | Reserved bit | check bit | End bit | Page bits： 0：Standard（Home page） 1：Body remote control 2：Performance mode 4：Full screen control 5：Data detection 6：Robot calibration
|  | $ | 02 | 0F | 06 | XX | 00 | XX | #
| subscript | 0 | 1 2 | 3 4 | 5 6 | 7 8 | 9 10 | 11 12 | 13
| Return battery level: | start symbol | Type ID | Function bit | Length bits | battery level | check bit | End bit | Returns the battery power. You need /10.0 to get the actual voltage value in V. The maximum battery voltage is 8.4V.
|  | $ | 02 | 01 | 04 | XX | XX | #
| subscript | 0 | 1 2 | 3 4 | 5 6 | 7 8 | 9 10 | 11
80 and above will display four bars of electricity, 79-76 will display three bars of electricity, 75-71 will display two bars of electricity, and below 70 will display one bar of electricity (red)
Body remote control
| Return protocol: | start symbol | Type ID | Function bit | Length bits | height | speed | step width | check bit | End bit
|  | $ | 02 | 10 | 08 | XX | XX | XX | XX | #
| subscript | 0 | 1 2 | 3 4 | 5 6 | 7 8 | 9 10 | 11 12 | 13 14 | 15
1 | Joystick control | [8 empty] | X/Y speed range: ±100, the main control board will convert it into speed after receiving it.
|  | start symbol | Type ID | Function bit | Length bits | X speed(±100) | Y speed (±100) | check bit | End bit
|  | $ | 02 | 11 | 06 | XX | XX | XX | #
| subscript | 0 | 1 2 | 3 4 | 5 6 | 7 8 | 9 10 | 11 12 | 13
2 | Button control | [8 empty] | Direction: 0=stop, 1=forward, 2=backward, 3=left, 4=right, 5=turn left, 6=turn right, 7=middle button
|  | start symbol | Type ID | Function bit | Length bits | direction bit | Reserved bit | check bit | End bit
|  | $ | 02 | 12 | 06 | 00-07 | 00 | XX | #
| subscript | 0 | 1 2 | 3 4 | 5 6 | 7 8 | 9 10 | 11 12 | 13
3 | height | [8 empty] | Height: 1 low, 2 medium, 3 high, default 2.
|  | start symbol | Type ID | Function bit | Length bits | height（1-3） | Reserved bit | check bit | End bit
|  | $ | 02 | 13 | 06 | XX | 00 | XX | #
| subscript | 0 | 1 2 | 3 4 | 5 6 | 7 8 | 9 10 | 11 12 | 13
4 | speed | [8 empty] | Speed: 1 low, 2 medium, 3 high, default 2.
|  | start symbol | Type ID | Function bit | Length bits | speed（1-3） | Reserved bit | check bit | End bit
|  | $ | 02 | 14 | 06 | XX | 00 | XX | #
| subscript | 0 | 1 2 | 3 4 | 5 6 | 7 8 | 9 10 | 11 12 | 13
5 | Head up | [8 empty] | Head up: 0=release, 1=press
|  | start symbol | Type ID | Function bit | Length bits | Head up | Reserved bit | check bit | End bit
|  | $ | 02 | 15 | 06 | 00-01 | 00 | XX | #
| subscript | 0 | 1 2 | 3 4 | 5 6 | 7 8 | 9 10 | 11 12 | 13
Lower your head | Lower your head | [8 empty] | Lower your head: 0=release, 1=press
|  | start symbol | Type ID | Function bit | Length bits | Lower your head | Reserved bit | check bit | End bit
|  | $ | 02 | 16 | 06 | 00-01 | 00 | XX | #
| subscript | 0 | 1 2 | 3 4 | 5 6 | 7 8 | 9 10 | 11 12 | 13
7 | step width | [8 empty] | step width：10-25
|  | start symbol | Type ID | Function bit | Length bits | step width(10-25) | Reserved bit | check bit | End bit
|  | $ | 02 | 17 | 06 | XX | 00 | XX | #
| subscript | 0 | 1 2 | 3 4 | 5 6 | 7 8 | 9 10 | 11 12 | 13
performance mode
1 | perform actions | [8 empty] | Actions 1~8: 1. Twist, 2. Say hi, 3. Back, 4.Squat up , 5. Turn around, 6. Say no, 7. Curl up, 8. Stride forward.
|  | start symbol | Type ID | Function bit | Length bits | action(1-8) | Reserved bit | check bit | End bit
|  | $ | 02 | 21 | 06 | XX | 00 | XX | #
| subscript | 0 | 1 2 | 3 4 | 5 6 | 7 8 | 9 10 | 11 12 | 13
2 | reset | [8 empty] | Stop the action and the robot returns to its standing posture when it is powered on.
|  | start symbol | Type ID | Function bit | Length bits | reset | Reserved bit | check bit | End bit
|  | $ | 02 | 22 | 06 | 01 | 00 | XX | #
| subscript | 0 | 1 2 | 3 4 | 5 6 | 7 8 | 9 10 | 11 12 | 13
Full screen control
| Return protocol: | start symbol | Type ID | Function bit | Length bits | X-axis servo | Y-axis servo | check bit | End bit
|  | $ | 02 | 30 | 06 | XX | XX | XX | #
| subscript | 0 | 1 2 | 3 4 | 5 6 | 7 8 | 9 10 | 11 12 | 13
1 | X-axis servo | [8 empty] | To control the servo S1, the transmission data is 0~100, and the adaptive rotation angle needs to be modified according to the servo angle range.
|  | start symbol | Type ID | Function bit | Length bits | X-axis servo（0-100） | Reserved bit | check bit | End bit
|  | $ | 02 | 32 | 06 | XX | 00 | XX | #
| subscript | 0 | 1 2 | 3 4 | 5 6 | 7 8 | 9 10 | 11 12 | 13
2 | Y-axis servo | [8 empty] | To control the servo S2, the transmission data is 0~100, and the adaptive rotation angle needs to be modified according to the servo angle range.
|  | start symbol | Type ID | Function bit | Length bits | Y-axis servo（0-100） | Reserved bit | check bit | End bit
|  | $ | 02 | 33 | 06 | XX | 00 | XX | #
| subscript | 0 | 1 2 | 3 4 | 5 6 | 7 8 | 9 10 | 11 12 | 13
Data detection
| Return protocol: | start symbol | Type ID | Function bit | Length bits | CPU temperature | CPU usage | Memory remaining | Total memory | battery power | check bit | End bit | The battery power needs/10.0 to get the actual voltage value, in V. The remaining amount of memory and the total amount of memory require /10.0 to get the actual value, in G.
|  | $ | 02 | 50 | 0C | XX | XX | XX | XX | XX | XX | #
| subscript | 0 | 1 2 | 3 4 | 5 6 | 7 8 | 9 10 | 11 12 | 13 14 | 15 16 | 17 18 | 19
Robot calibration
| Return protocol: | start symbol | Type ID | Function bit | Length bits | M1 | M2 | M3 | check bit | End bit
|  | $ | 02 | 60 | 08 | XX | XX | XX | XX | #
| subscript | 0 | 1 2 | 3 4 | 5 6 | 7 8 | 9 10 | 11 12 | 13 14 | 15
1 | Outriggers of choice | [8 empty] | Leg ID: 1-6 means six legs.
|  | start symbol | Type ID | Function bit | Length bits | Outrigger ID | Reserved bit | check bit | End bit
|  | $ | 02 | 61 | 06 | 01-06 | 00 | XX | #
| subscript | 0 | 1 2 | 3 4 | 5 6 | 7 8 | 9 10 | 11 12 | 13
2 | Control leg servos | [9 empty] | Leg ID: 1-6 means six legs. Servo ID: 1-3 means servos M1, M2, M3. Angle: The steering gear angle control range is ±30, and the default is 0. For the convenience of transmission, the read data is +30, and the transmission range becomes 0-60 (0-3C).
|  | start symbol | Type ID | Function bit | Length bits | Outrigger ID | Servo ID | angle | check bit | End bit
|  | $ | 02 | 62 | 08 | 01-06 | 01-03 | XX | XX | #
| subscript | 0 | 1 2 | 3 4 | 5 6 | 7 8 | 9 10 | 11 12 | 13 14 | 15
3 | Save | [8 empty] | save data
|  | start symbol | Type ID | Function bit | Length bits | Save bit | Reserved bit | check bit | End bit
|  | $ | 02 | 63 | 06 | 01 | 00 | XX | #
| subscript | 0 | 1 2 | 3 4 | 5 6 | 7 8 | 9 10 | 11 12 | 13